## DEMO_1
Requirement ID | Type | Object Text | Status | Task ID | Review ID | Remarks
IC_0x01 | Heading | Instrument cluster functionality | Proposed | TEAM 2
IC_0x02 | Defination | IC is one of the node in CAN bus | Proposed
IC_0x03 | Comments | purpose of IC is indicate /Inform the vehicle status to driver | Proposed
IC_0x04 |  | CAN tranceiver message has warning lamp request bit from another node | Proposed
IC_0x05 | Requirements | IC ECU will control the warning lamp based on CAN data received | Proposed
IC_0x06 |  | CAN data received message has warning lamp request byte from another node | Proposed
IC_0x07 |  | IC node works normally for 8 Volts and maximum current 2Amps.
IC_0x08 | Heading | Trip Switch Reset functionality | Proposed | TEAM 2
IC_0x09 | Defination | Reset the trip by pushing in and the trip button or pushing up the trip switch. | Proposed
IC_0x10 | comments | In this function using momentary switch as reset function | Proposed
IC_0x11 |  | Using this momentary switch to clear the old data | Proposed
IC_0x12 | Requirements | In CAN database using byte 5 | Proposed
IC_0x13 |  | If there is no fault then clear the bit 2 as per DBC. | Proposed
IC_0x14 |  | If there is a fault bit 2 is set. As per DBC | Proposed
CC_0X01 | Heading | Receiving output signal from Cruise control function | Proposed | TEAM 1
CC_0X02 | Defination | CC is a system that automatically controls the speed of a vehicle | Proposed
CC_0X03 | comments | purpose is receive the status of Cruise contol ECU and store it in one bit | Proposed
CC_0X04 | Requirements | Receive ECU warning lamp status from Cruise control ECU | Proposed
CC_0X05 |  | if ECU status recived from Cruice control ECU led ON | Proposed
CC_0X06 |  | if ECU status not recived from Cruice control ECU led off | Proposed
CC_0X07 |  | store the Cruice control ECU status in one bit | Proposed
OCS_0x01 | Heading | Occupant classification function | Proposed | TEAM 3
OCS_0x02 | Defination | Occupant classification system is a system in which the front | Proposed
OCS_0x03 |  | passenger seat is equipped with occupant detection | Proposed
OCS_0x04 | comments | Purpose of this function is to receive ECU information as input. | Proposed
OCS_0x05 |  | Store it in one buffer and send received ECU information as output | Proposed
OCS_0x06 | Requirement | In CAN database assigning byte 3 as Occupant classification. | Proposed
OCS_0x07 |  | receive ECU information as input. | Proposed
OCS_0x08 |  | Store the received ECU information in one buffer | Proposed
OCS_0x09 |  | send received ECU information as output to another ECU | Proposed

## DEMO_2
Requirement ID | Type | Object Text | Status | Task ID | Review ID | Remarks
| Heading | Instrument cluster functionality
| Definition | IC is one of the node in CAN bus | Proposed
| Comments | purpose of IC is to indicate /Inform the vehicle status to driver | Proposed
|  | CAN tranceiver message has warning lamp request bit from another node | Proposed
IC_0x01 | Requirements | IC ECU will recieve the warning lamp based on CAN data received | Proposed
IC_0x02 |  | CAN data received message has warning lamp request byte from another node | Proposed
IC_0x03 |  | CAN Message format shall be as per CC and OCS requirement. | Proposed
IC_0x04 |  | IC node works normally for 8-16 Volts and maximum current 2 Amps. | Proposed
IC_0x05 |  | IC node will switch on system warning lamp based on other nodes : CC, OCS | Proposed
IC_0x06 |  | If Warning lamp request is received from CC, then hardware warning lamp shall blink continiously with delay of (1000 ms).//to indicate that message has been receive from CC | Proposed
IC_0x07 |  | If Warning lamp request is not received from CC then hardware warning lamp shall ON state | Proposed
IC_0x08 |  | If message id is transmitted from CC on CAN bus.//receive the perticular message id | Proposed
IC_0x09 |  | The status of transmitted CC that is ON/OFF is Stored in byte1, and display the led status | Proposed
IC_0x10 |  | if CC is ON then diplay IC led is ON else CC led OFF state | Proposed
IC_0x11 |  | If Warning lamp request is received from OCS then hardware warning lamp shall blink continiously with delay (1000 ms) | Proposed
IC_0x12 |  | If Warning lamp request is not received from OCS then hardware warning lamp shall be ON | Proposed
IC_0x13 |  | Priority of warning lamp is always high | Proposed
IC_0x14 |  | Receive the airbag ECU status from the OCS and store it in byte-3(bit 0:bit 1)
| Heading | Trip Switch Reset functionality | Proposed
IC_0x15 | Definition | Reset the trip by pushing in and the trip button or pushing up the trip switch. | Proposed
IC_0x16 | comments | In this function using momentary switch as reset function | Proposed
IC_0x17 |  | Using this momentary switch in this function to clear the old received data | Proposed
IC_0x18 | Requirements | In CAN database using byte 5 for(Trip Switch Reset functionality) | Proposed
IC_0x19 |  | If there is no fault message then clear the byte-5,bit 2 | Proposed
IC_0x20 |  | If there is a fault message byte-5,bit 2 is set. | Proposed
| Heading | ON Default staus +Last status
IC_0x21 | Definition | ON Default status is to display all the components connected with dashboard for a timeperiod | Proposed
IC_0x22 | comments | indicating the components of dasboard to driver | Proposed
IC_0x23 | Requirements | ON default both CC , OCS will be displayed on IC for a time period of 5 sec | Proposed
IC_0x24 |  | after 5 sec IC will come back to normal mode and display last status | Proposed